## Sheet1
			Stepper specs		Drive specs
			Step Angle (deg)	0.90	Travel per revolution (mm)	40.00
			Current (A)	1.70	Pulley Ratio	1:1
			Voltage (V)	12.00
			Feed Rate (mm/min)	1,000.00
			Controller specs
			Controller	TinyG V7
			Firmware	370.05

			1/2 micro-step
Dial value before movement (mm)	Dial value after movement (mm)	Dial value after return (mm)	Distance (mm)	Measured Distance (mm)	Delta From Distance (mm)	Backslash (mm)
0.00	2.55	0.09	2.60	2.55	0.05	0.09
0.00	3.46	0.10	3.50	3.46	0.04	0.10
0.00	5.14	0.11	5.20	5.14	0.06	0.11
0.00	6.93	0.12	7.00	6.93	0.07	0.12
0.01	7.73	0.12	7.80	7.72	0.08	0.11
0.01	10.34	0.13	10.40	10.33	0.07	0.12
0.01	10.44	0.13	10.50	10.43	0.07	0.12
0.01	12.91	0.13	13.00	12.90	0.10	0.12
0.01	13.90	0.13	14.00	13.89	0.11	0.12
0.01	15.49	0.13	15.60	15.48	0.12	0.12
0.01	17.35	0.13	17.50	17.34	0.16	0.12
0.01	18.07	0.13	18.20	18.06	0.14	0.12
0.01	20.84	0.13	21.00	20.83	0.17	0.12
0.01	24.34	0.12	24.50	24.33	0.17	0.11

				Average	0.10	0.11
				Max	0.17	0.12
				Min	0.04	0.09

			1/4 micro-step
Dial value before movement (mm)	Dial value after movement (mm)	Dial value after return (mm)	Distance (mm)	Measured Distance (mm)	Delta From Distance (mm)	Backslash (mm)
0.01	2.57	0.12	2.60	2.56	0.04	0.11
0.01	3.47	0.13	3.50	3.46	0.04	0.12
0.01	5.15	0.13	5.20	5.14	0.06	0.12
0.01	6.94	0.13	7.00	6.93	0.07	0.12
0.01	7.74	0.13	7.80	7.73	0.07	0.12
0.01	10.34	0.14	10.40	10.33	0.07	0.13
0.01	10.43	0.14	10.50	10.42	0.08	0.13
0.01	12.89	0.14	13.00	12.88	0.12	0.13
0.01	13.90	0.14	14.00	13.89	0.11	0.13
0.01	15.48	0.15	15.60	15.47	0.13	0.14
0.02	17.35	0.15	17.50	17.33	0.17	0.13
0.01	18.06	0.14	18.20	18.05	0.15	0.13
0.01	20.82	0.14	21.00	20.81	0.19	0.13
0.01	24.32	0.14	24.50	24.31	0.19	0.13

				Average	0.11	0.13
				Max	0.19	0.14
				Min	0.04	0.11

			1/8 micro-step
Dial value before movement (mm)	Dial value after movement (mm)	Dial value after return (mm)	Distance (mm)	Measured Distance (mm)	Delta From Distance (mm)	Backslash (mm)
0.00	2.56	0.13	2.60	2.56	0.04	0.13
0.00	3.47	0.13	3.50	3.47	0.03	0.13
0.00	5.15	0.14	5.20	5.15	0.05	0.14
0.00	6.93	0.14	7.00	6.93	0.07	0.14
0.01	7.73	0.14	7.80	7.72	0.08	0.13
0.01	10.34	0.14	10.40	10.33	0.07	0.13
0.01	10.43	0.15	10.50	10.42	0.08	0.14
0.01	12.89	0.14	13.00	12.88	0.12	0.13
0.01	13.90	0.15	14.00	13.89	0.11	0.14
0.01	15.47	0.15	15.60	15.46	0.14	0.14
0.01	17.34	0.15	17.50	17.33	0.17	0.14
0.01	18.05	0.15	18.20	18.04	0.16	0.14
0.01	20.82	0.15	21.00	20.81	0.19	0.14
0.01	24.31	0.15	24.50	24.30	0.20	0.14

				Average	0.11	0.14
				Max	0.20	0.14
				Min	0.03	0.13